## Soil boring descriptions
API Number | Site Name | Unit top (inches) | Unit bottom (inches) | Amoozemeter Depth (inches) | Color | Texture | Other Comments
120314826200 | M-1 | 0 | 10 |  | 2.5Y 2.5/1 - 2.5Y 3/1 (very dark gray to black) | silt loam | A horizon, loess, top soil, roots, blocky structure; calcareous
120314826200 | M-1 | 10 | 23 |  | 2.5Y 2.5/1 - 2.5Y 3/1 (very dark gray to black) | silty clay loam | Bw horizon, [lake sediment], roots, noncalcareous
120314826200 | M-1 | 23 | 29 | 26 | 2.5Y 4/3 (olive brown) | silty clay loam | BC horizon, many iron stains, possible animal burrow, variable color - many gray areas (2.5Y 4/1); noncalcareous
120314826200 | M-1 | 29 | 47 | 39 | 2.5Y 4/3 (olive brown) | silty clay loam | C horizon, variable color (gray areas 2.5Y 4/1), oxidized orange Fe stains, rare pebbles; moderately - weakly dolimitic
120314826200 | M-1 | 47 | 54 |  | 2.5Y 4/3 (olive brown) | silty clay loam | C horizon, variable color (gray areas 2.5Y 4/1), oxidized orange Fe stains, rare pebbles; dolomitic
120314826300 | M-2 | 0 | 10 |  | 10YR 2/1 (black) | loam | A horizon, more sand (very fine grained) than typical loess; noncalcareous
120314826300 | M-2 | 10 | 22 |  | 2.5Y 3/2 (very dark grayish brown) | sandy loam | Bw horizon, no pebbles; noncalcareous
120314826300 | M-2 | 22 | 32 |  | 2.5Y 5/4 - 2.5Y 5/6 (light olive brown) | loamy sand | Bw horizon, ~2-3% gravel, mostly fine grained sand, subrounded to subangular gravel up to 1.5 cm; noncalcareous
120314826300 | M-2 | 32 | 35 | 33 | 2.5Y 5/4 - 2.5Y 5/6 (light olive brown) | sandy loam | C horizon, ~2-3% gravel up to 1 cm, mostly fine grained sand, poorly sorted; moderately dolomitic
120314826300 | M-2 | 35 | 40 |  | 2.5Y 4/4 (olive brown) | sandy loam | C horizon, ~1-3% gravel; strongly dolomitic, [lake sediment]
120314826300 | M-2 | 40 | 54 | 44 | 2.5Y 4/4 (olive brown) | beds of sand loam and silt loam | 50/50 sandy loam and silt loam beds, sharp contact between beds, C horizon, contains stratified silt beds, rare pebbles, possible weathered shell fragments in silty zones; moderately dolimitic
120314826400 | M-3 | 0 | 10 |  | 10YR 3/2 (very dark brown) | loam | A horizon, moderately dry; noncalcareous
120314826400 | M-3 | 10 | 15 |  | 2.5Y 5/6 and 10YR 2/2 | sandy loam | Mixing between above and below units, moderately dry; noncalcareous
120314826400 | M-3 | 15 | 22 | 18 | 2.5Y 5/4 - 2.5Y 5/6 (light olive brown) | sandy loam | Bw horizon, moderately dry to slightly moist; noncalcareous
120314826400 | M-3 | 22 | 31 |  | 2.5Y 5/4 - 2.5Y 5/6 (light olive brown) | clay loam | more clay than above, moderate moisture, 2 textures, mixing of above and below units; noncalcareous
120314826400 | M-3 | 31 | 41 | 36 | 2.5Y 4/3 (olive brown) | clay loam - loam | C horizon, small wood fragments < 1 cm; noncalcareous
120314826400 | M-3 | 41 | 46 |  | 2.5Y 4/4 (olive brown) | loam | C horizon, moist; rare pebble < 0.4 mm, noncalcareous
120314826400 | M-3 | 46 | 56 |  | 2.5Y 4/4 (olive brown) | loam | more moist than above, few pebbles <0.5 mm, becoming saturated; noncalcareous
120314826400 | M-3 | 56 | 61 |  | 2.5Y 4/3 (olive brown) | loam | ~3% gravel, some coarse sand, saturated, water table at 67"; noncalcareous
120314826400 | M-3 | 61 | 67 |  | 2.5Y 4/2 (dark grayish brown) | coarse sand | ~10% gravel up to 1 cm, weakly dolomitic
120314826400 | M-3 | 67 | 78 |  | 2.5Y 4/2 - 2.5Y 4/1 (dark grayish brown - dark gray) | gravelly, coarse sand | ~50% gravel, mostly dolomite (~50%) including a 4 cm piece, angular to subrounded erratics up to 2 cm (igneous, sandstone, shale); weakly - moderately dolimitic
120314826500 | M-4 | 0 | 14 |  | 10YR 2/1 (black) | loam | A horizon, root traces, dry in the field; noncalcareous
120314826500 | M-4 | 14 | 22 |  | 10YR 2/1 (black) | loam | Bw horizon, more clay rich than above; noncalcareous
120314826500 | M-4 | 22 | 34 | 24 | 10YR 2/1 (black) | loam - clay loam | B horizon, few clay skins, slightly more clay than above, sticky; noncalcareous
120314826500 | M-4 | 34 | 38 | 36 | 10YR 2/1 - 10YR 2/2 (black - very dark brown) | loam - clay loam | B horizon, slightly more clay than above; noncalcareous
120314826500 | M-4 | 38 | 44 |  | 2.5Y 4/1 (dark gray) | clay loam | BC horizon, variable color - some spots 2.5Y 3/2 (very dark grayish brown), <20 % sand; noncalcareous
120314826500 | M-4 | 44 | 58 |  | 2.5Y 4/2 (dark grayish brown) | sandy loam | more fine sand than above, mostly very fine grained sand; noncalcareous
120314826600 | M-5 | 0 | 11 |  | 10YR 2/1 - 10YR 2/2 (black - very dark brown) | loam | A horizon, roots; noncalcareous
120314826600 | M-5 | 11 | 14 |  | 2.5Y 3/1 - 2.5Y 3/2 (very dark gray brown) | loam | BA horizon, root traces, more clay rich than above, modern wood fragments
120314826600 | M-5 | 14 | 18 | 18 | 2.5Y 5/3 - 2.5Y 4/2 | loam - clay loam | B horizon, even more clay rich than above; noncalcareous
120314826600 | M-5 | 18 | 26 |  | 2.5Y 5/6 - 2.5Y 5/4 (light olive brown) | loam - clay loam | B horizon, sticky, rare pebbles, some Fe staining; noncalcareous
120314826600 | M-5 | 26 | 36 | 32 | 2.5Y 4/3 - 2.5Y 5/6 (olive brown) | loam | B horizon, fine blocky soil structure, Fe staining; noncalcareous
120314826600 | M-5 | 36 | 44 |  | 2.5Y 4/3 (olive brown) | clay loam | BC horizon, fine blocky soil structure, ~10% coarse sand, more clay than above, some gray areas (2.5Y 5/1), ~1% gravel up to 1 cm; noncalcareous
120314826600 | M-5 | 44 | 48 |  | 2.5Y 4/3 (olive brown) | clay loam | BC horizon, ~1-2% gravel up to 1 cm, mostly fine to medium sand (~25% sand), iron stains; noncalcareous
120314826600 | M-5 | 48 | 53 |  | 2.5Y 4/2 (dark grayish brown) | gravelly, sandy loam | ~7% gravel, fine - medium sand, [possibly weathered outwash]; noncalcareous
120314826700 | CC-1 | 0 | 16 |  | 10YR 2/1 (black) | loam - sandy loam | A horizon (disturbed), roots; calcareous
120314826700 | CC-1 | 16 | 21 | 18 | 10YR 2/2 (very dark brown) | sandy loam | A horizon (disturbed), moderately dry in field, rare pebbles < 0.5 cm, rare chunks of glass and brick; weakly calcareous
120314826700 | CC-1 | 21 | 26 |  | 2.5Y 3/2 (very dark grayish brown) | loamy fine sand | Disturbed, slightly more clay than above; noncalcareous
120314826700 | CC-1 | 26 | 32 |  | 10YR 2.5/1 (black) | loamy fine sand | A horizon (disturbed), mostly fine - very fine sand; noncalcareous
120314826700 | CC-1 | 32 | 38 | 36 | 10YR 2.5/1 (black) | loam | A or Bw horizon (likely some disturbance or mixing with older layers), Fe stains, slightly moist in field, wood fragments/roots, signs of fluctuating water table; weakly calcareous
120314826700 | CC-1 | 38 | 43 |  | 2.5Y 5/4 (light olive brown) | sandy loam | C horizon, very strongly calcareous, mostly fine sand
120314826700 | CC-1 | 43 | 54 |  | 2.5Y 4/4 (olive brown) | loamy fine sand | Rare pebble, near water table at 54 inches; strongly calcareous
120314826800 | CC-2 | 0 | 15 |  | 10YR 2/1 (black) | sandy loam | A horizon, mostly very fine sand, upper 5 inches weakly calcareous; noncalcareous below 5 inches
120314826800 | CC-2 | 15 | 20 | 18 | 2.5Y 3/2 (very dark grayish brown) | sandy loam - loamy sand | Bw horizon, medium fine sand; noncalcareous
120314826800 | CC-2 | 20 | 41 | 36 | 2.5Y 4/3 (olive brown) | loamy sand | C horizon, mostly fine - medium fine sand, large wood fragments [radiocarbon ?]; noncalcareous
120314826800 | CC-2 | 41 | 60 |  | 2.5Y 4/2 (dark grayish brown) | loamy sand - sand | slightly saturated at 55 inches, slightly darker than above, mostly medium to fine sand, difficult to hand auger; noncalcareous
120314826800 | CC-2 | 60 | 80 |  | 2.5Y 4/3 (olive brown) | loamy sand - sand | water table at ~ 65 inches, at 70 inches getting hard to drill, mostly medium fine - fine sand, noncalcareous
120314826900 | CC-4 | 0 | 13 |  | 10YR 3/1 (very dark gray) | silty clay loam | Antropogenic A horizon, many roots, strong, fine, granular structure; noncalcareous
120314826900 | CC-4 | 13 | 29 |  | 10YR 2/1 (black) - 80%, 10YR 4/2 (dark grayish brown) - 20% | fine sandy loam | Ab horizon, weak, medium, angular blocky and moderate/fine/granular structure, color differences may be due to mixing from above; calcareous
120314826900 | CC-4 | 26 | 42 | 36 | matrix - 10YR 5/3 (brown) - 80%, 10YR 5/8 (yellowish brown) - 20% | loamy fine sand | Bw1 horizon, masses of oxidized iron - Fe3 (10YR 5/8)(20%), weak/medium/subangular blocky structure, iron depletions 2.5Y 5/2 (grayish brown), indicative of water table, dry in the field, snail shell at 32"-34"; radiocarbon dated; calcareous
120314826900 | CC-4 | 42 | 59 | 51 | 10YR 5/1 (gray) - Fe depletions, 10YR 5/3 (brown)- matrix | loamy fine sand | Bw2 horizon, weak/coarse/subangular blocky structure, very well sorted, has water table most times during the year, Fe depletions ~60% of surface, moist in the field; calcareous
120314826900 | CC-4 | 59 | 78 |  | 2.5Y 5/2 (grayish brown) - Fe depletions, 10YR 5/4 (yellowish brown) - matrix, with some 10YR 5/6 (yellowish brown) | loamy fine sand | C horizon, very well sorted, Fe depletions, water table at 67 inches; calcareous
120314827000 | CC-5 | 0 | 12 |  | 10YR 2/1 (black) | sandy loam | A1 horizon, different structure than below, modified soil, top 12 inches not original, weak/medium/sub angularblocky and weak/very fine/granular structure, roots; noncalcareous
120314827000 | CC-5 | 12 | 18 | 18 | 2.5Y 2.5/1 (black) - 70%, 2.5Y 5/3 (brown) - 30% | sandy loam | Ab horizon, color variability due to mixing, clay content may be slightly higher than above, roots; noncalcareous
120314827000 | CC-5 | 18 | 28 |  | 10YR 3/4 (dark yellowish brown) - 70%, 10YR 5/4 (yellowish brown) - 30% | sandy loam | B horizon, weak/medium/subangular blocky structure, sands finer in B horizon than in the C, wood fragments - probably roots; noncalcareous
120314827000 | CC-5 | 28 | 42 | 36 | 10YR 6/3 (pale brown) | fine sand | Bw2 horizon, structured, weak/medium/subangular blocky structure, very well sorted [Aeolian Sand]; noncalcareous
120314827000 | CC-5 | 42 | 61 |  | 10YR 6/3 (pale brown)- matrix (94%), 10YR 5/8 (yellowish brown) - redoximorphic (6%) | fine sand | Bw3 horizon, indicative of fluctuating water table, redoximorphic only between peds, 2.5Y 6/2 (light brownish gray) Fe depletions, weak/coarse/subangular blocky strucutre, very well sorted [Aeolian Sand]; noncalcareous
120314827000 | CC-5 | 61 | 71 |  | 2.5Y 6/4 (light yellowish brown) | fine - medium sand | C horizon, single grain, wetter than above, sand coarser at bottom; noncalcareous
120314827100 | CC-6 | 0 | 9.5 |  | 2.5Y 3/1 (very dark gray) | sandy loam | Anthropogenic A horizon, angular blocky structure; weakly calcareous - noncalcareous
120314827100 | CC-6 | 9.5 | 16 |  | 10YR 5/4 (yellowish brown) | sandy loam | Disturbed C horizon, subangular blocky; noncalcareous
120314827100 | CC-6 | 16 | 22 | 18 | 10YR 2/1 (black) | sandy loam | Ab horizon, subangular blocky; noncalcareous
120314827100 | CC-6 | 22 | 40 | 36 | 10YR 4/1 (dark gray) | sandy loam | Bwb horizon, orange Fe staining - flucuating water table, subangular blocky - better than above, slightly stratified; signs of wave action; noncalcareous
120314827100 | CC-6 | 40 | 45 |  | 10YR 5/1 (gray) | sandy loam | Bwb2 horizon, subangular blocky, water table at 45 inches; noncalcareous
120314827100 | CC-6 | 45 | 55 |  | 10YR 5/1 (gray) | sandy loam | Bwb3/BC horizon, subangular blocky but getting weaker; noncalcareous
120314827100 | CC-6 | 55 | 65 |  | 10YR 5/4 (yellowish brown) | sandy loam | C horizon, subangular blocky (weak); noncalcareous
120314827200 | CC-7 | 0 | 11 |  | 2.5Y 2.5/1 (black) | silty clay loam | A horizon, Structure: moderate, fine - medium, angular blocky; noncalcareous
120314827200 | CC-7 | 11 | 18 | 18 | 2.5Y 3/1 (very dark gray) | silty clay | BA horizon, Structure: weak, medium, prismatic and moderate, fine, angular blocky; noncalcareous
120314827200 | CC-7 | 18 | 24 |  | 2.5Y 4/2 (dark grayish brown) | silty clay | B horizon, Structure: strong, fine, prismatic, contains clay films (2.5Y 4/1 - dark gray); noncalcareous
120314827200 | CC-7 | 24 | 38 | 36 | 2.5Y 5/2 (grayish brown) | silty clay | B horizon, Structure: strong, moderate, prismatic, clay films (2.5Y 4/1 - dark gray), Fe accumulations (10YR 5/6 - yellowish brown), small root pores (<1mm), Fe depletions (2.5Y 6/1 - gray); weakly dolomitic
120314827200 | CC-7 | 38 | 56 |  | 5Y 6/1 (gray) | silty clay | BC horizon, Structure: strong, coarse, prismatic, massive, Fe accumulations (10YR 5/6 - yellowish brown), clay films (2.5Y 4/1 - dark gray), root pores in upper half; moderately - strongly dolomitic
120314827200 | CC-7 | 56 | 71 |  | 5Y 5/1 (gray) | silty clay loam - silty clay | BC horizon, massive, Fe accumulations (10YR 5/6 - yellowish brown), clay films (2.5Y 4/1 - dark gray), strong eff; moderately - strongly dolomitic
120314827200 | CC-7 | 71 | 74 |  | 2.5Y 5/3 (light olive brown) | silty clay | C horizon, massive, Fe accumulations (2.5Y 5/6 - light olive brown), Fe depletions (5Y 5/1 - gray), violent eff; strongly calcareous