## Particle size data
Date of Calculation |  | 2019-07-19 |  | Particle Size Data from Hydrometer and Wet Sieving (sand fraction) at the Illinois State Water Survey Laboratory
Job number |  | PS 340
Sand Fractions (sieved)
|  |  |  | Clay as <2 µm |  |  | Clay as <4 µm |  |  | > 2 mm | 1.0–2.0 mm | 0.50–1.0 mm | 0.25–0.50 mm | 0.125–0.25 mm | 0.063–0.125 mm
API number | Sample Name | Depth (inches) | Depth (cm) | % sand 63–2000 µm | % silt 2–63 µm | % clay < 2 µm | % sand 63–2000 µm | % silt 4–63 µm | % clay < 4 µm | % gravel | % very coarse sand | % coarse sand | % medium sand | % fine sand | % very fine sand
120314826200 | M-1 14 | 14 | 35.56 | 17.93 | 38.15 | 43.92 | 17.93 | 28.8376 | 53.2324 | 0.18682 | sand fractions not analyzed
120314826200 | M-1 17 | 17 | 43.18 | 15.83 | 38.37 | 45.8 | 15.83 | 27.8437 | 56.3263 | 0.21138
120314826200 | M-1 29 | 29 | 73.66 | 31.89 | 30.75 | 37.36 | 31.89 | 21.9001 | 46.2099 | 2.3931
120314826200 | M-1 39 | 39 | 99.06 | 15.09 | 38.63 | 46.28 | 15.09 | 28.9316 | 55.9784 | 0.94072
120314826200 | M-1 47 | 47 | 119.38 | 9.69 | 44.95 | 45.36 | 9.69 | 34.2346 | 56.0754 | 0.22878
120314826200 | M-1 51 | 51 | 129.54 | 11.13 | 47.95 | 40.92 | 11.13 | 37.3322 | 51.5378 | 0.3423
120314826200 | M-1 54 | 54 | 137.16 | 11.59 | 47.12 | 41.29 | 11.59 | 37.2457 | 51.1643 | 0.66044
120314826300 | M-2 10 | 10 | 25.4 | 75 | 13 | 12 | 75 | 11.7705 | 13.2295 | 0.45338 | 1.3988 | 2.2197 | 11.0634 | 38.529 | 21.7625
120314826300 | M-2 18 | 18 | 45.72 | 78 | 11 | 11 | 78 | 9.6607 | 12.3393 | 1.9253 | 1.4166 | 2.1803 | 11.1417 | 45.5612 | 17.3335
120314826300 | M-2 27 | 27 | 68.58 | 87 | 6 | 7 | 87 | 4.6852 | 8.3148 | 1.4952 | 1.2213 | 2.3546 | 12.7901 | 48.9978 | 21.1791
120314826300 | M-2 32 | 32 | 81.28 | 79 | 12 | 9 | 79 | 10.9649 | 10.0351 | 1.212 | 3.779 | 7.3455 | 17.9192 | 36.0809 | 13.7135
120314826300 | M-2 35 | 35 | 88.9 | 64 | 23 | 13 | 64 | 19.9205 | 16.0795 | 0.14052 | 6.6654 | 9.4185 | 19.1597 | 23.3893 | 5.6302
120314826300 | M-2 40 | 40 | 101.6 | 60.45 | 21.97 | 17.58 | 60.45 | 17.975 | 21.575 | 0.1303 | sand fractions not analyzed
120314826300 | M-2 45 | 45 | 114.3 | 30.05 | 41.57 | 28.38 | 30.05 | 34.8242 | 35.1258 | 2.2227
120314826300 | M-2 47 | 47 | 119.38 | 19.7 | 52.84 | 27.46 | 19.7 | 37.6338 | 42.6662 | 0.97814
120314826300 | M-2 54 | 54 | 137.16 | 62 | 24 | 14 | 62 | 21.5047 | 16.4953 | 0.28991 | 14.3788 | 15.5154 | 13.6141 | 12.7608 | 5.9
120314826400 | M-3 18 | 18 | 45.72 | 77 | 14 | 9 | 77 | 10.8449 | 12.1551 | 1.0491 | 1.5091 | 3.7687 | 17.0428 | 32.8593 | 21.9777
120314826400 | M-3 46 | 46 | 116.84 | 45.95 | 26.84 | 27.21 | 45.95 | 19.498 | 34.552 | 1.2972 | sand fractions not analyzed
120314826400 | M-3 67 | 67 | 170.18 | 57.61 | 26.21 | 16.18 | 57.61 | 20.1448 | 22.2452 | 0.086617
120314826400 | M-3 78 | 78 | 198.12 | 65 | 21 | 14 | 65 | 15.7664 | 19.2336 | 0.72242 | 26.053 | 22.3711 | 10.4306 | 4.7466 | 1.3039
120314826500 | M-4 24 | 24 | 60.96 | 63 | 14 | 23 | 63 | 9.0761 | 27.9239 | 0.45931 | 0.99488 | 2.251 | 17.714 | 35.9748 | 6.5415
120314826500 | M-4 30 | 30 | 76.2 | 61.09 | 12.29 | 26.62 | 61.09 | 8.8887 | 30.0213 | 0.20655 | sand fractions not analyzed
120314826500 | M-4 36 | 36 | 91.44 | 60.65 | 12.93 | 26.42 | 60.65 | 8.9431 | 30.4069 | 0.13694
120314826500 | M-4 58 | 58 | 147.32 | 77 | 10 | 13 | 77 | 8.763 | 14.237 | 0.50888 | 0.94241 | 1.5679 | 17.6115 | 46.1066 | 10.6171
120314826600 | M-5 18 | 18 | 45.72 | 55.98 | 20.17 | 23.85 | 55.98 | 15.4379 | 28.5821 | 0.64289 | sand fractions not analyzed
120314826600 | M-5 24 | 24 | 60.96 | 59.91 | 17.96 | 22.13 | 59.91 | 13.7347 | 26.3553 | 1.8266
120314826600 | M-5 32 | 32 | 81.28 | 57.7 | 21.36 | 20.94 | 57.7 | 17.8525 | 24.4475 | 1.3909
120314826600 | M-5 48 | 48 | 121.92 | 47.9 | 26.05 | 26.05 | 47.9 | 18.5182 | 33.5818 | 0.4928
120314826600 | M-5 53 | 53 | 134.62 | 62 | 21 | 17 | 62 | 16.7211 | 21.2789 | 0.063961 | 4.8628 | 5.4495 | 23.4009 | 22.7311 | 5.4731
120314826700 | CC-1 18 | 18 | 45.72 | 85 | 8 | 7 | 85 | 7.072 | 7.928 | 2.5243 | 1.2939 | 1.7292 | 5.5295 | 60.8807 | 15.1619
120314826700 | CC-1 30 | 30 | 76.2 | 83 | 8 | 9 | 83 | 6.2838 | 10.7162 | 0 | 0.14399 | 1.1858 | 11.1817 | 60.7033 | 9.5024
120314826700 | CC-1 36 | 36 | 91.44 | 83 | 6 | 11 | 83 | 5.1989 | 11.8011 | 0.25243 | 0.085159 | 1.32 | 9.8641 | 59.6143 | 11.8557
120314826700 | CC-1 54 | 54 | 137.16 | 91 | 5 | 4 | 91 | 3.398 | 5.602 | 0 | 0.091557 | 0.18915 | 1.5045 | 69.0566 | 20.0565
120314826800 | CC-2 18 | 18 | 45.72 | 87 | 7 | 6 | 87 | 6.9213 | 6.0787 | 0 | 0.16831 | 0.45543 | 1.8876 | 78.0125 | 6.8383
120314826800 | CC-2 24 | 24 | 60.96 | 89 | 5 | 6 | 89 | 5.0671 | 5.9329 | 0 | 0.14116 | 0.51081 | 1.9286 | 73.2981 | 12.8684
120314826800 | CC-2 36 | 36 | 91.44 | 95 | 1 | 4 | 95 | 1.1306 | 3.8694 | 0.034629 | 0.021972 | 0.12728 | 1.2267 | 84.1845 | 9.1136
120314826800 | CC-2 45 | 45 | 114.3 | 94 | 2 | 4 | 94 | 2.0608 | 3.9392 | 0.16378 | 0.40887 | 0.38001 | 1.8528 | 76.0831 | 15.0266
120314826800 | CC-2 60 | 60 | 152.4 | 97 | 1 | 2 | 97 | 1.1341 | 1.8659 | 0.028134 | 0.037327 | 0.093024 | 0.39281 | 84.6246 | 12.1151
120314826800 | CC-2 80 | 80 | 203.2 | 96 | 1 | 3 | 96 | 1.0649 | 2.9351 | 0.029045 | 0.02986 | 0.14264 | 0.91094 | 83.1762 | 11.5896
120314826900 | CC-4 36 | 36 | 91.44 | 86 | 8 | 6 | 86 | 6.1589 | 7.8411 | 0.01845 | 0.063211 | 0.11091 | 1.0487 | 71.9109 | 12.7716
120314826900 | CC-4 42 | 42 | 106.68 | 88 | 6 | 6 | 88 | 6.0726 | 5.9274 | 0.91695 | 1.1495 | 1.047 | 3.5675 | 68.1403 | 14.0736
120314826900 | CC-4 51 | 51 | 129.54 | 90 | 4 | 6 | 90 | 4.1711 | 5.8289 | 0.32095 | 0.23788 | 0.34962 | 2.1014 | 67.5165 | 20.2846
120314826900 | CC-4 75 | 75 | 190.5 | 87 | 7 | 6 | 87 | 7.0475 | 5.9525 | 0 | 0.025048 | 0.082699 | 0.58585 | 63.8597 | 22.6793
120314827000 | CC-5 24 | 24 | 60.96 | 81 | 12 | 7 | 81 | 10.9372 | 8.0628 | 0 | 0.06197 | 0.17178 | 3.04 | 70.2128 | 7.3714
120314827000 | CC-5 71 | 71 | 180.34 | 94 | 2 | 4 | 94 | 0.12148 | 5.8785 | 0 | 0.039794 | 2.257 | 27.5136 | 60.0667 | 4.2051
120314827100 | CC-6 18 | 18 | 45.72 | 91 | 4 | 5 | 91 | 3.0165 | 5.9835 | 0 | 0.043363 | 0.26198 | 5.6544 | 69.7135 | 15.6309
120314827100 | CC-6 36 | 36 | 91.44 | 96 | 0 | 4 | 96 | -0.024642 | 4.0246 | 0 | 0 | 0.019374 | 0.35054 | 85.046 | 10.3039
120314827100 | CC-6 48 | 48 | 121.92 | 93 | 3 | 4 | 93 | 3.037 | 3.963 | 0.086366 | 0.15321 | 0.51666 | 2.5412 | 73.8078 | 15.5635
120314827200 | CC-7 24 | 24 | 60.96 | 7.04 | 41.41 | 51.55 | 7.04 | 31.5563 | 61.4037 | 0.85188 | sand fractions not analyzed
120314827200 | CC-7 36 | 36 | 91.44 | 5.34 | 52.86 | 41.8 | 5.34 | 41.567 | 53.093 | 0.57204
120314827200 | CC-7 48 | 48 | 121.92 | 5.14 | 49.7 | 45.16 | 5.14 | 39.0234 | 55.8366 | 0.22754
*Location information for these sites are in Table S1 ; approximate depths of field saturated hydraulic conductivity tests (Amoozemeter method) are in bold
Fine-grained; sand content typically 5 to 30 %; < 2 um clay 30 to 50 %
Mixed: sand content typically 30 to 65 %; < 2 um clay 20 to 28 %
Coarse-grained: sand content typically 75 to 95 %; < 2 um clay 4 to 11 %